## Site Class Report
Site Class Determination Report (Clause 6.2.3.1)
Summary:
| Weighted Average Shear Wave Velocity Vₛ = | [6 empty] | 393.533 | m/s
| \ | Site Class = |  | C
Details:
| Depth of Influence = |  |  |  | 28 |  | m
| Soil Layers |  | Thickmess (tᵢ) |  |  | Soil Type |  | Fines < 15% | (N₁)₆₀ᵢ | Shear Wave Velocity Vₛᵢ |  | tᵢ/Vₛᵢ | Table 4 - Site Classes for estimating normalised PSA
|  |  | m | [5 empty] | Nos. | Formula | m/s
| Layer 1 |  | 1.375 |  |  | Saturated Sands |  | Yes | 100 | 80[(N₁)₆₀ᵢ]⁰·⁴ | 504.766 | 0.002724 | A |  | Vₛ ≥ 1500
| Layer 2 |  | 3.2 |  |  | Saturated Sands |  | No | 15 | 80[(N₁)₆₀ᵢ]⁰·³ | 180.267 | 0.017751 | B |  | 760 ≤ Vₛ < 1500
| Layer 3 |  | 2.5 |  |  | Dry Sands |  | Yes | 67 | 80[(N₁)₆₀ᵢ]⁰·⁵ | 654.828 | 0.003818 | C |  | 360 ≤ Vₛ < 760
| Layer 4 |  | 4 |  |  | Dry Sands |  | No | 53 | 80[(N₁)₆₀ᵢ]⁰·³ | 263.253 | 0.015195 | D |  | 180 ≤ Vₛ < 360
| Layer 5 |  | 6 |  |  | Clays |  | NA | 25 | 80[(N₁)₆₀ᵢ]⁰·³ | 210.122 | 0.028555 | E |  | Vₛ ≤ 180
| Layer 6 |  | 10.925 |  |  | Others |  | NA | 0 | NA | 3515.5 | 0.003108
| Σtᵢ |  | 28 | [7 empty] | Σ(tᵢ/Vₛᵢ) | 0.07115 | Vₛ = Σtᵢ / Σ(tᵢ / Vₛᵢ) = |  |  | m/s
[13 empty] | \ | Site Class =
Note - For last layer, the thickness as required based on the Depth of Influence is considered.